## PMform
| EQUIPMENT TYPE: |  |  |  |  | PREVENTIVE MAINTENACE CHECKLIST
Client :
Address:
| DEPARTMENT: | [6 empty] | CONTROL No.:
| BRAND: |  |  | MODEL: |  |  |  | SERIAL NO.:
1 | Cleaning Kit | [5 empty] | PPM DATE: |  |  |  | 6 months
2 | Adjustment Kit | [5 empty] | NEXT DUE DATE:
3
VISUAL & FUNCTION INSPECTION |  |  | PASS |  | FAIL | N/A |  | PARTS CONDITION |  | REMARKS | ✔
1 | [7 empty] | N/A
2 | [7 empty] | N/A
3 | [7 empty] | N/A
4 | [7 empty] | N/A
5 | [7 empty] | N/A
6 | [7 empty] | N/A
7 | [7 empty] | N/A
8 | [7 empty] | N/A
9 | [7 empty] | N/A
10 | [7 empty] | N/A
11 | [7 empty] | N/A
12 | [7 empty] | N/A
13 | [7 empty] | N/A
14 | [7 empty] | N/A
CLEANING |  |  | PASS |  | FAIL | N/A |  | PARTS CONDITION |  | REMARKS
1 | [7 empty] | N/A
2 | [7 empty] | N/A
3 | [7 empty] | N/A
4 | [7 empty] | N/A
5 | [7 empty] | N/A
6 | [7 empty] | N/A
BATTERY MAINTENANCE |  |  | PASS |  | FAIL | N/A |  | PHYSICAL CONDITION |  | REMARKS
1 | [7 empty] | N/A
2 | [7 empty] | N/A
ELECTRICAL SAFETY TEST |  |  | PASS |  | FAIL | N/A |  | PHYSICAL CONDITION |  | REMARKS
1 | [7 empty] | N/A
2 | [7 empty] | N/A
3 | [7 empty] | N/A
4 | [7 empty] | N/A
5 | [7 empty] | N/A
| STATUS: | Acceptable for use
REMARKS :
Biomedical Technician/Engineer: | [5 empty] | Verified By: |  |  | Engr. Oliver E. Sta. Ana
End users/Department Head: | [5 empty] | Signature:
# 632 Angeles Heights Subdivision
Bagong Bayan, San Pablo City, Laguna
Email: biomedtechservices@gmail.com
0917-184-9590 0968-886-6080

## Checker
PMS Date | Remarks for fail | Remarks
6 months | Defective | Corrective Maintenance
For Renewal | Worn-out | Remove from use
| Missing | Acceptable for use
Condemn

## Data table
Clients | Address | Control No. | Engineer/Technician | Department | Equipment type
AMOSUP Seamen's Hospital | San Jose St., Intramuros, Metro Manila | BTSI-ASH-2024- | Allyson Ruiz Banzuela | 2nd Ward | ABP (AUTOMATIC BP)
Batangas Medical Center | Bihi Road, Kumintang Ibaba, Batangas City | BTSI-BMC-2024- | Chirstian F. Ynzon | CANCER CENTER | AIR FLOW O2 GAUGE / FLOW METER
Binangonan Lakeview Hospital | Brgy. KM31 Manila East Road Tagpos, Batangas City | BTSI-BLH-2024- | Engr. Oliver E. Sta. Ana | CATH LAB | ALICE 6
Blesces Diagnostic Laboratory | Laguna National Highway, Alaminos, Laguna | BTSI-BDL-2024- |  | CHEMO | AMBULATORY BP
Calamba Eye Center | 2nd flr, CMC Annex Building, Crossing, Calamba, Laguna | BTSI-CEC-2024- |  | CPN | ANALYTICAL BALANCE
Calamba Medical Center | CMC Avenue, Brgy. Real, Calamba, Laguna | BTSI-CMC-2024- |  | CPU | ANALYZER
Christ the Savior General Hospital | Bayan ng Rosario, Batangas City | BTSI-CSGH-2024- |  | CSR | ANESTHESIA MACHINE
Global Care Medical Center of Canlubang | J. Yulo Avenue, Brgy. Canlubang, Calamba, Laguna | BTSI-GCMCC-2024- |  | Delivery Room | ARTERIAL BLOOD GAS ANALYZER
Global Medical Center of Laguna | National Highway, Brgy. Banlic, Cabuyao City, Laguna | BTSI-GMCL-2024- |  | DIALYSIS | AUDIO METER
Immaculate Conception Hospital of San Pablo | P. Alcantara St., Brgy. VII - A, San Pablo City, Laguna | BTSI-ICHSP-2024- |  | Emergency Room | AUDIOMETRY MACHINE
Isabela Doctors General Hospital | Baligatan, Ilagan, Isabela | BTSI-IDGH-2024- |  | GNU 5TH FLOOR | AUTOCLAVE
Laurel District Memorial Hospital | Talisay - Tanauan Road, Tanauan, Batangas | BTSI-LDMH-2024- |  | GNU 6TH FLOOR | BABY WEIGHING SCALE
Metro Rizal Doctors Hospital | Santo Domingo, Cainta, Rizal | BTSI-MRDH-2024- |  | GNU 7TH FLOOR | Biomedical Refrigerator
Nephro Plus Dialysis Center | Marciano Brion St., San Pablo City, Laguna | BTSI-NPDC-2024- |  | HEART & VASCULAR | BIOSAFETY CABINET
Ortigas Hospital & Healthcare Center | Ortigas Avenue Extension corner, Cainta, Rizal | BTSI-OHHC-2024- |  | HEART CENTER | BLOOD BANK REFRIGERATOR
Rotary Club of Tanauan Dialysis Center | Benita Laurel St., Tanauan, Batangas | BTSI-RCTDC-2024- |  | HEART STATION | BLOOD WARMER
San Pablo City Community General Hospital | C. Colago Ave, Brgy. San Roque, San Pablo City, Laguna | BTSI-SPCCHC-2024- |  | HEMODIALYSIS | BP / SPHYGMOMANOMETER
San Pablo Doctors General Hospital | 55 A. Mabini Street, San Pablo City, Laguna | BTSI-SPDGH-2024- |  | ICU | C. ARM X-RAY
SPC Medical Center | Pan-Philippine Highway, San Pablo City, Laguna | BTSI-SPCMC-2024- |  | INDUSTRIAL CLINIC | C.ARM MONITOR
ST. Frances Cabrini Medical Hospital | President Jose P. Laurel Highway, Sto. Thomas, Batangas | BTSI-SFCMH-2024- |  | INFUSION | CARDIAC MONITOR
St. John the Baptist Medical Center INC. | Brgy. Parian, Calamba, Laguna | BTSI-SJBMC-2024- |  | LABORATORY | CAUTERY ( FOOT SWITCH )
Taytay Doctors Multispeciality Hospital, Inc. | Rizal Avenue, Taytay, Rizal | BTSI-TDMH-2024- |  | MS/OB Ward | CAUTERY MACHINE
The Medical City South Luzon | L. United Blvd, Don Jose, Santa Rosa, Laguna | BTSI-TMCSL-2024- |  | NEURO-SCIENCES | CENTRIFUGE
OceanaGold (Philippines) Inc. | Didipio Mine, Didipio Kasibu, Nueva Vizcaya | Oceanagold-2024- |  | NICU | CENTRIFUGE 12 PLACER
PLTC, Inc. Luis A. Tiam Medical Center | National Highway, Brgy. Bascaran, Solano, Nueva Vizcaya | BTSI-PLTCIMC-2024- |  | NURSE STATION 3 | CENTRIFUGE 6 PLACER
RHU Solano Laboratory | Brgy. Roxas, Solano, Nueva Vizcaya | BTSI-RHU-2024- |  | NURSE STATION 4B | CO2 CULTIVATION CABINET
San Pablo City General Hospital | Brgy. San Jose, San Pablo City | BTSI-SPCGH-2024- |  | OPD 3RD | COLD PLATE
|  |  |  | OPD 4TH | Computer Monitor
|  |  |  | Operating Room | CTG MACHINE
|  |  |  | PHARMACY | DEEP FREEZER
|  |  |  | PICU | DEFIBRILLATOR
|  |  |  | PMR | DENTAL CHAIR
|  |  |  | PULMONARY | DENTAL SUCTION MACHINE
|  |  |  | RADIOLOGY | DERMATOME
|  |  |  | REHAB | DIGI SYSTEM DRYBATH
|  |  |  | WARD 2A | DIGITAL THERMOMETER
|  |  |  | WARD 2B | DREW
|  |  |  | WARD 3 | DROP LIGHT
|  |  |  | WARD 4 | DRY BATH
|  |  |  | Pedia-Ward | DRYING OVEN
|  |  |  | Nurs Station 5B | ECG LAPTOP
|  |  |  | OPD | ECG MACHINE
ECG PRINTER
EMBEDDING MACHINE
EMP MICROPLATE READER
ENDO (SCOPE)
ENDO TOWER (SYSTEM)
FETAL DOPPLER
FETAL MONITOR
FLOATATION BATH
GENERAL X-RAY (MOBILE)
GENERAL X-RAY MACHINE
GLUCOMETER
HEARING SCREENING DEVICE
HIFENT SERIES
HIGH FLOW NASAL CANNULA
HOLTER ECG
HOLTER MACHINE RECORDER
HOLTER MACHINE SYSTEM
HOSPITAL BED/STRECHER
Hot Plate
HYDROCOLLATOR
Image Scanner (Mobile Xray Truck) Prima FCR
Image Scanner Prima FCR
INFANT INCUBATOR
INFRARED LAMP
INFUSION PUMP
Istat ABG Analyzer
LABORATORY INCUBATOR
LABORATORY OVEN
LAPAROSCOPY UNIT (SYSTEM)
Laryngoscope
Laser Imaging System(DRY VIEW)
LASER SCANNER
MEDICAL REFRIGERATOR
MICRO HEMATOCRIT CENTRIFUGE
MICRO PLATE READER
MICROSCOPE
NEBULIZER
O.R LIGHT (SINGLE HEAD )
O.R LIGHTS ( DOUBLE HEAD )
O.R TABLE
OPTHALMOSCOPE
OTOREAD - SCREENER
OXYGEN CONCENTRATOR
PARAFIN WAX BATH
PATIENT MONITOR
PATIENT WARMER
PHARMACY REFRIGERATOR
PHOTOTHERAPY UNIT / BILI LIGHT
PIPETTOR
Platelet Rotator
PORTABLE TENS
POWER INJECTOR
PULSE GENERATOR PACEMAKER
PULSE OXIMTER FINGER TIP
PULSEOXIMETER / SPO2
RADIANT WARMER
RECUMBENT/ERGOMETER
Shimadzu Console Control Panel (Mobile Xray Truck)
SHOCKMASTER
SHOCKWAVE
SLEEPTEST MACHINE
SPHYGMOMANOMETER
SPIROMETRY
STRESS TEST MACHINE
STRIP URINE ANALYZER
SUCTION MACHINE
SYRINGE PUMP
TELEMETER
TENS
THERAPEUTIC ULTRASOUND
THERMAL PRINTER( 2D )
THERMAL SCANNER
THERMOMETER
TRACTION BED
TRACTION MACHINE
TREADMILL
ULTRASOUND
ULTRASOUND 2D ECHO
ULTRASOUND PORTABLE
ULTRASOUND THERAPY
UV LIGHTS
VAPORIZER
VEIN TRACER
VENTILATOR
VERTICAL AUTOCLAVE
VITROS 250
WEIGHING DIGITAL SCALE
WEIGHING SCALE
WEIGHING SCALE DIAPER
WEIGHING SCALE INFANT
X-RAY MACHINE
X-RAY MACHINE PORTABLE
X-RAY PRINTER
X-RAY SCANNER (MOBILE)

## Equipments
types of equipment | VISUAL INSPECTION | [13 empty] | CLEANING | [5 empty] | BATTERY MAINTENANCE |  | ELECTRICAL SAFETY TEST
PULSEOXIMETER / SPO2 | General condition | Probe Sensor | Key Buttons | Display | Safety labels and inscription | Hospital label | - | - | - | - | - | - | - | - | Display | Exterior surfaces | Inspect/ Clean caster wheels | Align/adjust mechanical components | Replace deteriorated components | - | Physical condition | Battery charging condition | Power outlet | Power cord and plug | Ground (EARTH) integrity | Ground (EARTH) wire leakage | Enclosure leakage test
WEIGHING SCALE | General condition | Beam | Poise | Spring/Lever | Platform Assembly | Point dialer | Safety labels and inscription | Hospital label | - | - | - | - | - | - | Display | Exterior surfaces | Inspect/Clean caster wheels | Align/adjust mechanical components | Replace deteriorated components | - | Physical condition | Battery charging condition | Power outlet | Power cord and plug | Ground (EARTH) integrity | Ground (EARTH) wire leakage | Enclosure leakage test
SPHYGMOMANOMETER | General condition | Connector | Tubing/Hose | Display | Cuff | Inflation Bulb | Safety labels and inscription | Hospital label | - | - | - | - | - | - | Display | Exterior surfaces | Inspect/ Clean caster wheels | Replace deteriorated components | - | - | Physical condition | Battery charging condition | Power outlet | Power cord and plug | Ground (EARTH) integrity | Ground (EARTH) wire leakage | Enclosure leakage test
DEFIBRILLATOR | General condition | Port connectors | Display | All keys (Buttons and Controls) | Paddles | Cables | Safety labels and inscription | Hospital label | - | - | - | - | - | - | Display | Exterior surfaces | Inspect/Clean caster wheels | Accessories | - | - | Physical condition | Battery charging condition | Power outlet | Power cord and plug | Ground (EARTH) integrity | Ground (EARTH) wire leakage | Enclosure leakage test
TDS Meter | General condition | Display | Temperature Sensor | Key Buttons | Safety labels and inscription | Hospital label | - | - | - | - | - | - | - | - | Display | Exterior surfaces | - | - | - | - | Physical condition | Battery charging condition | Power outlet | Power cord and plug | Ground (EARTH) integrity | Ground (EARTH) wire leakage | Enclosure leakage test
SUCTION MACHINE | General condition | Connectors | Motor | Tubing | Negative Pressure Control | Negative Pressure Gauge | Bottle | Output Nozzle | Filter | Safety labels and inscription | Hospital label | - | - | - | Display | Exterior surfaces | Inspect/ Clean caster wheels | Align/adjust mechanical components | Replace deteriorated components | - | Physical condition | Battery charging condition | Power outlet | Power cord and plug | Ground (EARTH) integrity | Ground (EARTH) wire leakage | Enclosure leakage test
ECG MACHINE | General condition | Port connectors | Cable insulation | Leads | Control/Key Buttons | Printer | Display | Safety labels and inscription | Hospital label | - | - | - | - | - | Display | Exterior surfaces | Inspect/ Clean caster wheels | Align/adjust mechanical components | Accessories | - | Physical condition | Battery charging condition | Power outlet | Power cord and plug | Ground (EARTH) integrity | Ground (EARTH) wire leakage | Enclosure leakage test
AIR FLOW O2 GAUGE / FLOW METER | General condition | Connectors/Gas supply Inlet | Gauges/ Flowmeters indicator | Flow control | Air flow Regulator | Safety labels and inscription | Hospital label | - | - | - | - | - | - | - | Display | Exterior surfaces | Replace deteriorated components | - | - | - | - | - | - | - | - | - | -
Patient Monitor | General condition | Fittings/Connectors | Cable insulation | Accessories | Display | Chassis/Housing | Mounting/Fastener | Control/Buttons | Circuit breaker/Fuses | Safety labels and inscription | Hospital label | - | - | - | Chassis/Housing | Filters | Inspect/ Clean caster wheels | Align/adjust mechanical components | Accessories | - | Physical condition | Battery charging condition | Power outlet | Power cord and plug/receptacle | Ground (EARTH) integrity | Ground (EARTH) wire leakage | Enclosure leakage test
HOSPITAL BED/STRECHER | General condition | Side rails | Caster Wheels | Brakes | Hydraulic System | Foot Pedal/Pumps | Cranks & Cablings | Remote control/ Key Controls | Safety labels and inscription | Hospital label | - | - | - | - | Exterior surfaces | Inspect/ Clean caster wheels | Replace deteriorated components | - | - | - | Physical condition | Battery charging condition | Power outlet | Power cord and plug/receptacle | Ground (EARTH) integrity | Ground (EARTH) wire leakage | Enclosure leakage test
ANESTHESIA MACHINE | General condition | Connectors/Gas supply Inlet | Display/Gauges | Tubing/Hose | Flowmeters / Flow control | Ventilator system/Breathing system | Vaporizer | Carbon dioxide absorber (Soda Sorb) | Bellows assembly | Safety labels and inscription | Hospital label | - | - | - | Display | Exterior surfaces | Inspect/ Clean caster wheels | Replace deteriorated components | - | - | Physical condition | Battery charging condition | Power outlet | Power cord and plug/receptacle | Ground (EARTH) integrity | Ground (EARTH) wire leakage | Enclosure leakage test
AUTOCLAVE | General condition | Control panel | Gate Valves | Relief Valve | Solenoid Valve | Piping system | Pressure Gauges | Temperature Gauge | Water Level Indicator Gauge | - | - | - | - | - | Control Panel | Exterior surfaces | Interior surfaces (Chamber) | Replace deteriorated components | - | - | Physical condition | Battery charging condition | Power outlet | Power cord and plug/receptacle | Ground (EARTH) integrity | Ground (EARTH) wire leakage | Enclosure leakage test
BLOOD BANK REFRIGERATOR | General condition | Light Bulb | Control/Key Buttons | Light Bulb sockets | Temperature Sensor | Temperature Controller | Timer & Alarm | Fan Motor | Panel Display | - | - | - | - | - | Panel Display | Exterior surfaces | Inspect/ Clean caster wheels | Replace deteriorated components | - | - | Physical condition | Battery charging condition | Power outlet | Power cord and plug/receptacle | Ground (EARTH) integrity | Ground (EARTH) wire leakage | Enclosure leakage test
CAUTERY MACHINE | General condition | Panel Display | Key Buttons | Port Connectors | Alarm & Sound | Hand Switch | Foot Switch | Cart | Safety labels and inscription | Hospital label | - | - | - | - | Cart | Exterior surfaces | Inspect/ Clean caster wheels | Replace deteriorated components | - | - | Physical condition | Battery charging condition | Power outlet | Power cord and plug/receptacle | Ground (EARTH) integrity | Ground (EARTH) wire leakage | Enclosure leakage test
CENTRIFUGE | General condition | Power Switch | Display | Controls | Timer | Pilot Light | Alarm | Lid Cover | Motor | - | - | - | - | - | Display | Exterior surfaces | Rotor and tube adapter | Replace deteriorated components | - | - | Physical condition | Battery charging condition | Power outlet | Power cord and plug/receptacle | Ground (EARTH) integrity | Ground (EARTH) wire leakage | Enclosure leakage test
COLD PLATE | General condition | On/Off Switch | Adjustable Feet Front and Back | Refrigeration system | Hinged Hood (Optional) | Cooling Surface | Safety labels and inscription | Hospital label | - | - | - | - | - | - | Panel Display | Exterior surfaces | Inspect/ Clean caster wheels | Replace deteriorated components | - | - | Physical condition | Battery charging condition | Power outlet | Power cord and plug/receptacle | Ground (EARTH) integrity | Ground (EARTH) wire leakage | Enclosure leakage test
CRYO THERAPY | General condition | Control Panel | Alarm | Tray | Treatment Tube | Water Container | Air Filter | Cooling System | Safety labels and inscription | - | - | - | - | - | Air Filter | Exterior surfaces | Inspect/Clean caster wheels | Align/adjust mechanical components | Replace deteriorated components | - | Physical condition | Battery charging condition | Power outlet | Power cord and plug/receptacle | Ground (EARTH) integrity | Ground (EARTH) wire leakage | Enclosure leakage test
CRYOSTAT MICROTOME | General condition | Universal Cassette Clamp | Knife Holder N/ Knife Holder E | Knife holder base w/ and w/o displacement | Fixture for Specimen Clamps (Non- Orientable) | Hand wheel W/ locking mechanism | Smooth turning hand wheel | Level for activating the hand wheel brake | Knife holder base | - | - | - | - | - | Display | Exterior surfaces | Inspect/ Clean caster wheels | Replace deteriorated components | - | - | Physical condition | Battery charging condition | Power outlet | Power cord and plug/receptacle | Ground (EARTH) integrity | Ground (EARTH) wire leakage | Enclosure leakage test
DEEP FREEZER | General condition | Light Bulb | Control/Key Buttons | Light Bulb sockets | Temperature Sensor | Temperature Controller | Timer & Alarm | Fan Motor | Panel Display | Safety labels and inscription | Hospital label | - | - | - | Panel Display | Exterior surfaces | Inspect/ Clean caster wheels | Replace deteriorated components | - | - | Physical condition | Battery charging condition | Power outlet | Power cord and plug/receptacle | Ground (EARTH) integrity | Ground (EARTH) wire leakage | Enclosure leakage test
DENTAL SUCTION MACHINE | General condition | Connectors | Motor | Tubing | Negative Pressure Control | Negative Pressure Gauge | Bottles | Output Nozzle | Filter | - | - | - | - | - | Display | Exterior surfaces | Inspect/ Clean caster wheels | Align/adjust mechanical components | - | - | Physical condition | Battery charging condition | Power outlet | Power cord and plug/receptacle | Ground (EARTH) integrity | Ground (EARTH) wire leakage | Enclosure leakage test
DIGITAL BP App | General condition | Connectors | Tubing/Hose | Display | Cuff | Inflation Bulb | Safety labels and inscription | Hospital label | - | - | - | - | - | - | Display/Manometer | Exterior surfaces | Inspect/ Clean caster wheels | Replace deteriorated components | - | - | Physical condition | Battery charging condition | Power outlet | Power cord and plug/receptacle | Ground (EARTH) integrity | Ground (EARTH) wire leakage | Enclosure leakage test
DROP LIGHT | General condition | Bulb condition | Lights control | Light Bulb sockets condition | Parabolic | Wheels | Safety labels and inscription | Hospital label | - | - | - | - | - | - | Display/Manometer | Exterior surfaces | Inspect/ Clean caster wheels | Replace deteriorated components | - | - | Physical condition | Battery charging condition | Power outlet | Power cord and plug/receptacle | Ground (EARTH) integrity | Ground (EARTH) wire leakage | Enclosure leakage test
DRY BATH | General condition | Panel Display | Temperature Controller | Thermostat | Modular Blocks | Heater | Pilot Light | Timer | Lid Cover | - | - | - | - | - | Display/Manometer | Exterior surfaces | Inspect/ Clean caster wheels | Replace deteriorated components | - | - | Physical condition | Battery charging condition | Power outlet | Power cord and plug/receptacle | Ground (EARTH) integrity | Ground (EARTH) wire leakage | Enclosure leakage test
DRYING OVEN | General condition | Panel Display | Temperature Controller | Temperature Sensor | Tab/Chamber | Heater | Pilot Light | Lid Cover | Timer | - | - | - | - | - | Tab/Chamber | Exterior surfaces | Inspect/ Clean caster wheels | Replace deteriorated components | - | - | Physical condition | Battery charging condition | Power outlet | Power cord and plug/receptacle | Ground (EARTH) integrity | Ground (EARTH) wire leakage | Enclosure leakage test
EMBEDDING MACHINE | General condition | On/Off switch | Control panel | Work area illumination/Light | Paraffin reservoir w/ Lid | Dispenser | Cassette Warmer lid/ Cassette Warmer | Work area | Paraffin Collection Tray | - | - | - | - | - | Panel Display | Exterior surfaces | Inspect/ Clean caster wheels | Replace deteriorated components | - | - | Physical condition | Battery charging condition | Power outlet | Power cord and plug/receptacle | Ground (EARTH) integrity | Ground (EARTH) wire leakage | Enclosure leakage test
ERGOMETER | General condition | Panel Display | Key Buttons | Pedal | Flywheel | Seat Assy | Handle Bars | Safety labels and inscription | Hospital label | - | - | - | - | - | Panel Display | Exterior surfaces | Inspect/ Clean caster wheels | Replace deteriorated components | - | - | Physical condition | Battery charging condition | Power outlet | Power cord and plug/receptacle | Ground (EARTH) integrity | Ground (EARTH) wire leakage | Enclosure leakage test
FETAL DOPPLER | General condition | Probe | Cable insulation | Display | Safety labels and inscription | Hospital label | - | - | - | - | - | - | - | - | Display | Exterior surfaces | Inspect/Clean caster wheels | Align/adjust mechanical components | Replace deteriorated components | - | Physical condition | Battery charging condition | Power outlet | Power cord and plug/receptacle | Ground (EARTH) integrity | Ground (EARTH) wire leakage | Enclosure leakage test
FETAL MONITOR | General condition | Connectors | Probes | Display | Safety labels and inscription | Hospital label | - | - | - | - | - | - | - | - | Display | Exterior surfaces | Inspect/Clean caster wheels | Align/adjust mechanical components | Replace deteriorated components | - | Physical condition | Battery charging condition | Power outlet | Power cord and plug/receptacle | Ground (EARTH) integrity | Ground (EARTH) wire leakage | Enclosure leakage test
FLOATATION BATH | General condition | Panel Display | Temperature Controller | Temperature Sensor | Tab/Chamber | Heater | Pilot Light | Lid Cover | Timer | Safety labels and inscription | Hospital label | - | - | - | Tab/Chamber | Exterior surfaces | Inspect/ Clean caster wheels | Replace deteriorated components | - | - | Physical condition | Battery charging condition | Power outlet | Power cord and plug/receptacle | Ground (EARTH) integrity | Ground (EARTH) wire leakage | Enclosure leakage test
INFANT INCUBATOR | General condition | Bulb condition | Lights control | Light Bulb sockets condition | Power supply | Cables and connectors | Skin & Air Temperature control | SPO2 | Heating Element/Heater | - | - | - | - | - | Display | Exterior surfaces | Inspect/ Clean caster wheels | Replace deteriorated components | - | - | Physical condition | Battery charging condition | Power outlet | Power cord and plug/receptacle | Ground (EARTH) integrity | Ground (EARTH) wire leakage | Enclosure leakage test
Infrared Thermometer | General condition | Temperature Display | Sensor | Timer Display | Safety labels and inscription | Hospital label | - | - | - | - | - | - | - | - | Display | Exterior surfaces | Inspect/ Clean caster wheels | Replace deteriorated components | - | - | Physical condition | Battery charging condition | Power outlet | Power cord and plug/receptacle | Ground (EARTH) integrity | Ground (EARTH) wire leakage | Enclosure leakage test
INFUSION PUMP | General condition | Display | Infusion position control | Infusion control | Device control | Swing lock Clamp | Pump condition | Alarm | Safety labels and inscription | Hospital Label | - | - | - | - | Display | Exterior surfaces | Inspect/Clean caster wheels | Replace deteriorated components | - | - | Physical condition | Battery charging condition | Power outlet | Power cord and plug/receptacle | Ground (EARTH) integrity | Ground (EARTH) wire leakage | Enclosure leakage test
LABORATORY INCUBATOR | General condition | Panel Display | Temperature Controller | Temperature Sensor | Tab/Chamber | Heater | Pilot Light | Lid Cover | Timer | Hospital Label | - | - | - | - | Tab/Chamber | Exterior surfaces | Inspect/ Clean caster wheels | Replace deteriorated components | - | - | Physical condition | Battery charging condition | Power outlet | Power cord and plug/receptacle | Ground (EARTH) integrity | Ground (EARTH) wire leakage | Enclosure leakage test
Laryngoscope | General condition | Handle | Bulb | Bulb Socket | Blade | Safety labels and inscription | Hospital label | - | - | - | - | - | - | - | Exterior surfaces | Replace deteriorated components | - | - | - | - | Physical condition | Battery charging condition | Power outlet | Power cord and plug/receptacle | Ground (EARTH) integrity | Ground (EARTH) wire leakage | Enclosure leakage test
MEDICAL REFRIGERATOR | General condition | Light Bulb | Control/Key Buttons | Light Bulb sockets | Temperature Sensor | Temperature Controller | Timer & Alarm | Fan Motor | Panel Display | Hospital Label | - | - | - | - | Panel Display | Exterior surfaces | Inspect/ Clean caster wheels | Replace deteriorated components | - | - | Physical condition | Battery charging condition | Power outlet | Power cord and plug/receptacle | Ground (EARTH) integrity | Ground (EARTH) wire leakage | Enclosure leakage test
MICROSCOPE | General condition | Light Bulb | Lights control | Light Bulb sockets | ON/OFF Switch | Objective Lens | Condenser adjustment | Course & Fine adjustment | Stage Clip | Hospital Label | - | - | - | - | Objective Lens | Exterior surfaces | Inspect/ Clean caster wheels | Replace deteriorated components | - | - | Physical condition | Battery charging condition | Power outlet | Power cord and plug/receptacle | Ground (EARTH) integrity | Ground (EARTH) wire leakage | Enclosure leakage test
Microtome | General condition | Universal Cassette Clamp | Knife Holder N/ Knife Holder E | Knife holder base w/ and w/o displacement | Fixture for Specimen Clamps (Non- Orientable) | Hand wheel W/ locking mechanism | Smooth turning hand wheel | Level for activating the hand wheel brake | Knife holder base | Hospital Label | - | - | - | - | Display | Exterior surfaces | Inspect/ Clean caster wheels | Replace deteriorated components | - | - | Physical condition | Battery charging condition | Power outlet | Power cord and plug/receptacle | Ground (EARTH) integrity | Ground (EARTH) wire leakage | Enclosure leakage test
NEBULIZER | General condition | Connectors | Tubing/Hose | Display | Motor | Output Nozzle | Pressure Regulator Control | Filter | Safety labels and inscription | Hospital Label | - | - | - | - | Display | Exterior surfaces | Inspect/ Clean caster wheels | Replace deteriorated components | - | - | Physical condition | Battery charging condition | Power outlet | Power cord and plug/receptacle | Ground (EARTH) integrity | Ground (EARTH) wire leakage | Enclosure leakage test
OXYGEN CONCENTRATOR | General condition | Connectors | Tubing/Hose | Display | Motor | Output Nozzle | Pressure Regulator Control | Filter | Safety labels and inscription | Hospital Label | - | - | - | - | Display | Exterior surfaces | Inspect/ Clean caster wheels | Replace deteriorated components | - | - | Physical condition | Battery charging condition | Power outlet | Power cord and plug/receptacle | Ground (EARTH) integrity | Ground (EARTH) wire leakage | Enclosure leakage test
PARAFIN WAX BATH | General condition | On/Off Switch | Lid | Heating Element | Light Indicator | Safety labels and inscription | Hospital label | - | - | - | - | - | - | - | Panel Display | Exterior surfaces | Inspect/ Clean caster wheels | Replace deteriorated components | - | - | Physical condition | Battery charging condition | Power outlet | Power cord and plug/receptacle | Ground (EARTH) integrity | Ground (EARTH) wire leakage | Enclosure leakage test
PATIENT MONITOR | General condition | Fittings/Connectors | Cable insulation | Accessories | Display | Chassis/Housing | Mounting/Fastener | Control/Buttons | Circuit breaker/Fuses | Hospital Label | - | - | - | - | Chassis/Housing | Filters | Inspect/ Clean caster wheels | Align/adjust mechanical components | Accessories | - | Physical condition | Battery charging condition | Power outlet | Power cord and plug/receptacle | Ground (EARTH) integrity | Ground (EARTH) wire leakage | Enclosure leakage test
PHOTOTHERAPY UNIT / BILI LIGHT | General condition | Bulb condition | Lights control | Light Bulb sockets condition | Temperature Display | Timer | Timer Display | Safety labels and inscription | Hospital label | Hospital Label | - | - | - | - | Display | Exterior surfaces | Inspect/ Clean caster wheels | Replace deteriorated components | - | - | Physical condition | Battery charging condition | Power outlet | Power cord and plug/receptacle | Ground (EARTH) integrity | Ground (EARTH) wire leakage | Enclosure leakage test
PIPETTOR | General condition | Volume adjustment Knob | Plunger push button | Tip ejector | Volume display | Spring assembly | Safety labels and inscription | Hospital label | - | - | - | - | - | - | Exterior surfaces | Replace deteriorated components | - | - | - | - | - | - | Power outlet | Power cord and plug/receptacle | Ground (EARTH) integrity | Ground (EARTH) wire leakage | Enclosure leakage test
Plasma Expressor | General condition | Sensor | Clamp | Light Indicators | Controls | Safety labels and inscription | Hospital label | - | - | - | - | - | - | - | Exterior surfaces | Replace deteriorated components | - | - | - | - | - | - | Power outlet | Power cord and plug/receptacle | Ground (EARTH) integrity | Ground (EARTH) wire leakage | Enclosure leakage test
PORTABLE TENS | General condition | Controls | Leads Connection Port | Light Indicator | Safety labels and inscription | Hospital Label | - | - | - | - | - | - | - | - | Exterior surfaces | Replace deteriorated components | - | - | - | - | - | - | Power outlet | Power cord and plug/receptacle | Ground (EARTH) integrity | Ground (EARTH) wire leakage | Enclosure leakage test
RADIANT WARMER | General condition | Bulb condition | Lights control | Light Bulb sockets condition | Power supply | Cables and connectors | Skin & Air Temperature control | SPO2 | Heating Element/Heater | Hospital Label | - | - | - | - | Display | Exterior surfaces | Inspect/ Clean caster wheels | Replace deteriorated components | - | - | Physical condition | Battery charging condition | Power outlet | Power cord and plug/receptacle | Ground (EARTH) integrity | Ground (EARTH) wire leakage | Enclosure leakage test
RESPIRATOR | General condition | Port | Tubing/Hose | Display | Motor | Heater | Control Panel | Flowmeter | Filter | Hospital Label | - | - | - | - | Exterior surfaces | Inspect/ Clean caster wheels | Replace deteriorated components | - | - | - | Physical condition | Battery charging condition | Power outlet | Power cord and plug/receptacle | Ground (EARTH) integrity | Ground (EARTH) wire leakage | Enclosure leakage test
SHOCKWAVE | General condition | Display | Key Buttons | Ultrasound Tube Head | Cable | Light Indicator | Safety labels and inscription | Hospital Label | - | - | - | - | - | - | - | - | - | - | - | - | Physical condition | Battery charging condition | Power outlet | Power cord and plug/receptacle | Ground (EARTH) integrity | Ground (EARTH) wire leakage | Enclosure leakage test
SURGICAL LIGHTS | General condition | Bulb condition | Lights control | Light Bulb sockets condition | Power supply | Handles | Cables and connectors | Safety labels and inscription | Hospital label | Hospital Label | - | - | - | - | Display | Exterior surfaces | Inspect/ Clean caster wheels | Replace deteriorated components | - | - | Physical condition | Battery charging condition | Power outlet | Power cord and plug/receptacle | Ground (EARTH) integrity | Ground (EARTH) wire leakage | Enclosure leakage test
O.R TABLE | General condition | Side rails / Side rails Control | Caster Wheels | Brakes | Cables and connectors | Motorize Actuator / Mechanical Actuator | Mechanical Controls | Safety labels and inscription | Hospital label | Hospital Label | - | - | - | - | Display | Exterior surfaces | Inspect/ Clean caster wheels | Replace deteriorated components | - | - | Physical condition | Battery charging condition | Power outlet | Power cord and plug/receptacle | Ground (EARTH) integrity | Ground (EARTH) wire leakage | Enclosure leakage test
SYRINGE PUMP | General condition | Display | Infusion position control | Infusion control | Device control | Swing lock Clamp | Pump condition | Alarm | Safety labels and inscription | Hospital Label | - | - | - | - | Display | Exterior surfaces | Inspect/ Clean caster wheels | Replace deteriorated components | - | - | Physical condition | Battery charging condition | Power outlet | Power cord and plug/receptacle | Ground (EARTH) integrity | Ground (EARTH) wire leakage | Enclosure leakage test
TRACTION MACHINE | General condition | Panel Display | Key Button | Light Indicator | Control Knob | Motor | Pulley Assy | Safety labels and inscription | Hospital label | - | - | - | - | - | Panel Display | Exterior surfaces | Inspect/ Clean caster wheels | Replace deteriorated components | - | - | Physical condition | Battery charging condition | Power outlet | Power cord and plug/receptacle | Ground (EARTH) integrity | Ground (EARTH) wire leakage | Enclosure leakage test
TREADMILL | General condition | Running Belt | Motor | Panel Display | Drive Belt | Rollers | Handrails | Emergency Stop Button | Safety labels and inscription | - | - | - | - | - | Panel Display | Interior & Exterior surfaces | Inspect/ Clean castor wheels | Replace deteriorated components | - | - | Physical condition | Battery charging condition | Power outlet | Power cord and plug/receptacle | Ground (EARTH) integrity | Ground (EARTH) wire leakage | Enclosure leakage test
ULTRASOUND | General condition | Monitor | Trackball | Controls & Keypads | Transducers/Probes | Probe Ports | System Unit | Recorder | Printer | - | - | - | - | - | Air Filter | Transducers/Probes | Peripherals | Interior & Exterior Surfaces | - | - | Physical condition | Battery charging condition | Power outlet | Power cord and plug/receptacle | Ground (EARTH) integrity | Ground (EARTH) wire leakage | Enclosure leakage test
ULTRASOUND THERAPY | General condition | Display | Key Buttons | Ultrasound Head | Cables and connectors | Light Indicator | Safety labels and inscription | Hospital Label | - | - | - | - | - | - | Display | Exterior surfaces | Inspect/ Clean caster wheels | Replace deteriorated components | - | - | Physical condition | Battery charging condition | Power outlet | Power cord and plug/receptacle | Ground (EARTH) integrity | Ground (EARTH) wire leakage | Enclosure leakage test
VACUUM REGULATOR | General condition | Connectors | Motor | Tubing | Negative Pressure Control | Negative Pressure Gauge | Bottle | Output Nozzle | Filter | Safety labels and inscription | Hospital label | - | - | - | Display | Exterior surfaces | Inspect/ Clean caster wheels | Align/adjust mechanical components | - | - | Physical condition | Battery charging condition | Power outlet | Power cord and plug/receptacle | Ground (EARTH) integrity | Ground (EARTH) wire leakage | Enclosure leakage test
VEIN TRACER | General condition | Panel Display | Key Button | Light Indicator | Control Knob | Laser | Base Assy. | Safety labels and inscription | Hospital label | - | - | - | - | - | Panel Display | Exterior surfaces | Inspect/ Clean caster wheels | Replace deteriorated components | - | - | Physical condition | Battery charging condition | Power outlet | Power cord and plug/receptacle | Ground (EARTH) integrity | Ground (EARTH) wire leakage | Enclosure leakage test
VENTILATOR | General condition | Connectors/Gas supply Inlet | Display/Gauges | Tubing/Hose | Flowmeters / Flow control | Ventilator system/Breathing system | Vaporizer | Carbon dioxide absorber (Soda Sorb) | Bellows assembly | - | - | - | - | - | Display | Exterior surfaces | Inspect/ Clean caster wheels | Replace deteriorated components | - | - | Physical condition | Battery charging condition | Power outlet | Power cord and plug/receptacle | Ground (EARTH) integrity | Ground (EARTH) wire leakage | Enclosure leakage test
WATER BATH | General condition | Panel Display | Temperature Controller | Temperature Sensor | Tab/Chamber | Heater | Pilot Light | Lid Cover | Timer | - | - | - | - | - | Tab/Chamber | Exterior surfaces | Inspect/ Clean caster wheels | Replace deteriorated components | - | - | Physical condition | Battery charging condition | Power outlet | Power cord and plug/receptacle | Ground (EARTH) integrity | Ground (EARTH) wire leakage | Enclosure leakage test
X-RAY MACHINE | General condition | Generator | Tube | Stand/Arm | Collimator Lamp | Table | Bucky | Film Processor | HT Cables | - | - | - | - | - | Tube Assy. | Exterior surfaces | Inspect/ Clean caster wheels | - | - | - | Physical condition | Battery charging condition | Power outlet | Power cord and plug/receptacle | Ground (EARTH) integrity | Ground (EARTH) wire leakage | Enclosure leakage test
BABY WEIGHING SCALE | General condition | Beam | Poise | Spring/Lever | Platform Assembly | Point dialer | Safety labels and inscription | Hospital label | - | - | - | - | - | - | Display | Exterior surfaces | Inspect/Clean caster wheels | Align/adjust mechanical components | - | - | Physical condition | Battery charging condition | Power outlet | Power cord and plug/receptacle | Ground (EARTH) integrity | Ground (EARTH) wire leakage | Enclosure leakage test
HOLTER ECG | General condition | Port connectors | Patient Leads | Display | Cable insulation | Control/Key Buttons | Safety labels and inscription | Hospital label | - | - | - | - | - | - | Display | Exterior surfaces | Replace deteriorated components | Accessories | - | - | Physical condition | Battery charging condition | Power outlet | Power cord and plug/receptacle | Ground (EARTH) integrity | Ground (EARTH) wire leakage | Enclosure leakage test
OTOREAD - SCREENER | General condition | Port connectors | Cable insulation | Leads | Control/Key Buttons | Printer | Display | Safety labels and inscription | Hospital label | - | - | - | - | - | Display | Exterior surfaces | Inspect/ Clean caster wheels | Align/adjust mechanical components | - | - | Physical condition | Battery charging condition | Power outlet | Power cord and plug/receptacle | Ground (EARTH) integrity | Ground (EARTH) wire leakage | Enclosure leakage test
CARDIAC MONITOR | General condition | Fittings/Connectors | Cable insulation | Accessories | Display | Chassis/Housing | Mounting/Fastener | Control/Buttons | Circuit breaker/Fuses | Safety labels and inscription | Hospital label | - | - | - | Chassis/Housing | Filters | Inspect/ Clean caster wheels | Align/adjust mechanical components | - | - | Physical condition | Battery charging condition | Power outlet | Power cord and plug/receptacle | Ground (EARTH) integrity | Ground (EARTH) wire leakage | Enclosure leakage test
TELEMETER | General condition | Ports | Patient Leads | Display | Key Buttons | Safety labels and inscription | Hospital label | - | - | - | - | - | - | - | Patient Leads | Exterior surfaces | Replace deteriorated components | - | - | - | Physical condition | Battery charging condition | Power outlet | Power cord and plug/receptacle | Ground (EARTH) integrity | Ground (EARTH) wire leakage | Enclosure leakage test
HYDROCOLLATOR | General condition | Tab | Heating Element | Thermostat | Temperature Sensor | Light Indicator | Safety labels and inscription | Hospital Label | - | - | - | - | - | - | - | - | - | - | - | - | Physical condition | Battery charging condition | Power outlet | Power cord and plug/receptacle | Ground (EARTH) integrity | Ground (EARTH) wire leakage | Enclosure leakage test
ANALYTICAL BALANCE | General condition | Panel Display | Key Buttons | Panel Bracket Assembly | Platform Assembly | Ports & Cables | Safety labels and inscription | Hospital label | - | - | - | - | - | - | Display | Exterior surfaces | Inspect/Clean caster wheels | Align/adjust mechanical components | - | - | Physical condition | Battery charging condition | Power outlet | Power cord and plug/receptacle | Ground (EARTH) integrity | Ground (EARTH) wire leakage | Enclosure leakage test
BIOSAFETY CABINET | General condition | Fluorescent/UV Lamp & Sockets | Panel Display | Sensors | Timer | Alarm | Window | Electrical Outlet Provision | Exhaust Fan | Bacterial Filter | Safety labels and inscription | Hospital label | - | - | Working Area | Exterior surfaces | Inspect/ Clean caster wheels | Replace deteriorated components | - | - | Physical condition | Battery charging condition | Power outlet | Power cord and plug/receptacle | Ground (EARTH) integrity | Ground (EARTH) wire leakage | Enclosure leakage test
OPTHALMOSCOPE | General condition | Window | Light Bulb | Lights control | Light Bulb sockets | ON/OFF Switch | Objective Lens | Safety labels and inscription | Hospital label | - | - | - | - | - | Display | Exterior surfaces | Replace deteriorated components | - | - | - | Physical condition | Battery charging condition | Power outlet | Power cord and plug/receptacle | Ground (EARTH) integrity | Ground (EARTH) wire leakage | Enclosure leakage test
O.R LIGHT (SINGLE HEAD ) | General condition | Bulb condition | Lights control | Light Bulb sockets condition | Power supply | Handles | Cables and connectors | Safety labels and inscription | Hospital label | Hospital Label | - | - | - | - | Display | Exterior surfaces | Inspect/ Clean caster wheels | Replace deteriorated components | - | - | Physical condition | Battery charging condition | Power outlet | Power cord and plug/receptacle | Ground (EARTH) integrity | Ground (EARTH) wire leakage | Enclosure leakage test
O.R LIGHTS ( DOUBLE HEAD ) | General condition | Bulb condition | Lights control | Light Bulb sockets condition | Power supply | Handles | Cables and connectors | Safety labels and inscription | Hospital label | Hospital Label | - | - | - | - | Display | Exterior surfaces | Inspect/ Clean caster wheels | Replace deteriorated components | - | - | Physical condition | Battery charging condition | Power outlet | Power cord and plug/receptacle | Ground (EARTH) integrity | Ground (EARTH) wire leakage | Enclosure leakage test
LARYNGOSCOPE | General condition | Handle | Bulb | Bulb Socket | Blade | Safety labels and inscription | Hospital label | - | - | - | - | - | - | - | Exterior surfaces | Replace deteriorated components | - | - | - | - | Physical condition | Battery charging condition | Power outlet | Power cord and plug/receptacle | Ground (EARTH) integrity | Ground (EARTH) wire leakage | Enclosure leakage test
UV LIGHTS | General condition | Bulb condition | Lights control | Light Bulb sockets condition | Power supply | Handles | Cables and connectors | Safety labels and inscription | Hospital label | - | - | - | - | - | Display | Exterior surfaces | Inspect/ Clean caster wheels | Replace deteriorated components | - | - | Physical condition | Battery charging condition | Power outlet | Power cord and plug/receptacle | Ground (EARTH) integrity | Ground (EARTH) wire leakage | Enclosure leakage test
AUDIO METER | General condition | Connectors | Ports | Key Buttons | Accessories | Safety labels and inscription | Hospital label | - | - | - | - | - | - | - | Display | Exterior surfaces | Inspect/ Clean caster wheels | Replace deteriorated components | - | - | Physical condition | Battery charging condition | Power outlet | Power cord and plug/receptacle | Ground (EARTH) integrity | Ground (EARTH) wire leakage | Enclosure leakage test
BP / SPHYGMOMANOMETER | General condition | Connector | Tubing/Hose | Display | Cuff | Inflation Bulb | Safety labels and inscription | Hospital label | - | - | - | - | - | - | Display | Exterior surfaces | Inspect/ Clean caster wheels | Replace deteriorated components | - | - | Physical condition | Battery charging condition | Power outlet | Power cord and plug | Ground (EARTH) integrity | Ground (EARTH) wire leakage | Enclosure leakage test
O.R LIGHT | General condition | Bulb condition | Lights control | Light Bulb sockets condition | Power supply | Handles | Cables and connectors | Safety labels and inscription | Hospital label | - | - | - | - | - | Display | Exterior surfaces | Inspect/ Clean caster wheels | Replace deteriorated components | - | - | Physical condition | Battery charging condition | Power outlet | Power cord and plug/receptacle | Ground (EARTH) integrity | Ground (EARTH) wire leakage | Enclosure leakage test
PHARMACY REFRIGERATOR | General condition | Light Bulb | Control/Key Buttons | Light Bulb sockets | Temperature Sensor | Temperature Controller | Timer & Alarm | Fan Motor | Panel Display | - | - | - | - | - | Panel Display | Exterior surfaces | Inspect/ Clean caster wheels | Replace deteriorated components | - | - | Physical condition | Battery charging condition | Power outlet | Power cord and plug/receptacle | Ground (EARTH) integrity | Ground (EARTH) wire leakage | Enclosure leakage test
PULSE GENERATOR PACEMAKER | General condition | All keys (Buttons and Controls) | Display | Port connectors | Accessories | Light Indicator | Safety labels and inscription | Hospital label | - | - | - | - | - | - | Panel Display | Exterior surfaces | Inspect/ Clean caster wheels | Replace deteriorated components | - | - | Physical condition | Battery charging condition | Power outlet | Power cord and plug/receptacle | Ground (EARTH) integrity | Ground (EARTH) wire leakage | Enclosure leakage test
GLUCOMETER | General condition | All keys (Buttons and Controls) | Display | Test Strip Port | Test Strip | Safety labels and inscription | Hospital label | - | - | - | - | - | - | - | Panel Display | Exterior surfaces | Inspect/Clean caster wheels | Replace deteriorated components | - | - | Physical condition | Battery charging condition | Power outlet | Power cord and plug/receptacle | Ground (EARTH) integrity | Ground (EARTH) wire leakage | Enclosure leakage test
DIGITAL THERMOMETER | General condition | Temperature Display | Sensor | Timer Display | Safety labels and inscription | Hospital label | - | - | - | - | - | - | - | - | Display | Exterior surfaces | Inspect/ Clean caster wheels | Replace deteriorated components | - | - | Physical condition | Battery charging condition | Power outlet | Power cord and plug/receptacle | Ground (EARTH) integrity | Ground (EARTH) wire leakage | Enclosure leakage test
PATIENT WARMER | General condition | Temperature Display | Displays | Timer Display | Key Buttons | Tubes | Safety labels and inscription | Hospital label | - | - | - | - | - | - | Display | Exterior surfaces | Inspect/ Clean caster wheels | Replace deteriorated components | - | - | Physical condition | Battery charging condition | Power outlet | Power cord and plug/receptacle | Ground (EARTH) integrity | Ground (EARTH) wire leakage | Enclosure leakage test
AMBULATORY BP | General condition | Connectors | Tubing/Hose | Display | Cuff | Inflation Bulb | Safety labels and inscription | Hospital label | - | - | - | - | - | - | Display/Manometer | Exterior surfaces | Inspect/ Clean caster wheels | Replace deteriorated components | - | - | Physical condition | Battery charging condition | Power outlet | Power cord and plug/receptacle | Ground (EARTH) integrity | Ground (EARTH) wire leakage | Enclosure leakage test
HIGH FLOW NASAL CANNULA | General condition | Connectors/Gas supply Inlet | Gauges/ Flowmeters indicator | Flow control | Air flow Regulator | SPO2 Sensor | Key Buttons | Safety labels and inscription | Hospital label | - | - | - | - | - | Display | Exterior surfaces | Replace deteriorated components | Accessories | - | - | Physical condition | Battery charging condition | Power outlet | Power cord and plug/receptacle | Ground (EARTH) integrity | Ground (EARTH) wire leakage | Enclosure leakage test
SHOCKMASTER | General condition | Display | Control/Key Buttons | Probe Sensor | Connectors | Accessories | Safety labels and inscription | Hospital label | - | - | - | - | - | - | Display | Exterior surfaces | Replace deteriorated components | Inspect/ Clean caster wheels | Accessories | - | Physical condition | Battery charging condition | Power outlet | Power cord and plug/receptacle | Ground (EARTH) integrity | Ground (EARTH) wire leakage | Enclosure leakage test
Computer Monitor | General condition | Display | Control/Key Buttons | Connectors | Safety labels and inscription | Hospital label | - | - | - | - | - | - | - | - | Display | Exterior surfaces | Replace deteriorated components | Inspect/ Clean caster wheels | Accessories | - | Physical condition | Battery charging condition | Power outlet | Power cord and plug/receptacle | Ground (EARTH) integrity | Ground (EARTH) wire leakage | Enclosure leakage test
BLOOD WARMER | General condition | Display | Device control | Swing lock Clamp | Pump condition | Alarm | Heating Element/Heater | Safety labels and inscription | Hospital Label | - | - | - | - | - | Display | Exterior surfaces | Inspect/Clean caster wheels | Replace deteriorated components | - | - | Physical condition | Battery charging condition | Power outlet | Power cord and plug/receptacle | Ground (EARTH) integrity | Ground (EARTH) wire leakage | Enclosure leakage test
DERMATOME | General condition | Display | Key Buttons/Controls | Power Cord | Motor | Foot Switch | Motor Cartridge | Safety labels and inscription | Hospital Label | - | - | - | - | - | Display | Exterior surfaces | Accessories | Inspect/Clean caster wheels | Replace deteriorated components | - | Physical condition | Battery charging condition | Power outlet | Power cord and plug/receptacle | Ground (EARTH) integrity | Ground (EARTH) wire leakage | Enclosure leakage test
Platelet Rotator | General condition | Speed Controller | Motor | Basket | Safety labels and inscription | Hospital Label | - | - | - | - | - | - | - | - | Exterior surfaces | Replace deteriorated components | - | - | - | - | Physical condition | Battery charging condition | Power outlet | Power cord and plug/receptacle | Ground (EARTH) integrity | Ground (EARTH) wire leakage | Enclosure leakage test
Laboratory Oven | General condition | Panel Display | Temperature Controller | Temperature Sensor | Tab/Chamber | Heater | Pilot Light | Lid Cover | Timer | - | - | - | - | - | Tab/Chamber | Exterior surfaces | Inspect/ Clean caster wheels | Replace deteriorated components | - | - | Physical condition | Battery charging condition | Power outlet | Power cord and plug/receptacle | Ground (EARTH) integrity | Ground (EARTH) wire leakage | Enclosure leakage test
Hot Plate | General condition | Panel Display | Temperature Controller | Temperature Sensor | Plate | Heater | Pilot Light | Speed Controller | Motor | Safety labels and inscription | Hospital label | - | - | - | Plate | Exterior surfaces | Inspect/ Clean caster wheels | Replace deteriorated components | - | - | Physical condition | Battery charging condition | Power outlet | Power cord and plug/receptacle | Ground (EARTH) integrity | Ground (EARTH) wire leakage | Enclosure leakage test
Biomedical Refrigerator | General condition | Light Bulb | Control/Key Buttons | Light Bulb sockets | Temperature Sensor | Temperature Controller | Timer & Alarm | Fan Motor | Panel Display | - | - | - | - | - | Panel Display | Exterior surfaces | Inspect/ Clean caster wheels | Replace deteriorated components | - | - | Physical condition | Battery charging condition | Power outlet | Power cord and plug/receptacle | Ground (EARTH) integrity | Ground (EARTH) wire leakage | Enclosure leakage test
WEIGHING DIGITAL SCALE | General condition | Panel Display | Platform Assembly | Safety labels and inscription | Hospital label | - | - | - | - | - | - | - | - | - | Display | Exterior surfaces | Inspect/Clean caster wheels | Align/adjust mechanical components | Replace deteriorated components | - | Physical condition | Battery charging condition | Power outlet | Power cord and plug | Ground (EARTH) integrity | Ground (EARTH) wire leakage | Enclosure leakage test